## Summary
TASK LIST | TASK DESCRIPTION | DEPENDENCIES (OWNERS TO DOCUMENT DEPENDENCIES ON OTHER ITEMS) | PRIO RITY | DUE DATE | OWN ER | DECISION
CHIP SPECIFICATION
A specification document for the CGRA that will be built
BENCHMARKING
List of applications and functions that the CGRA should support | Application domains and list of key compute kernels that need to be mapped on the CGRA (E.g. Vision, Machine Learning, Signal Processing applications )
CGRA DESIGN CONSTRAINTS
CGRA size | No. of PEs on the chip | Size of the application |  |  |  | Will be figured out during physical implementation?
Design frequency & voltage (DVFS Support?) | Operating voltage and frequency. DVFS can be used for non-timing critical applications | Ability to support range of supply voltage |  |  |  | DVFS will not be supported for now
CGRA Std. Cell drive strengths | The CGRA synthesized netlist will contain cells of what drive strength (E.g. What will the drive strength of the muxes in the SB. ) | Choice of technology will determine the gate-wire ratio suitability |  |  |  | Will be figured out during physical implementation
Netlist Cell Types | E.g. Mux or AND-OR, multiplier implementation etc | Std. cell availability |  |  |  | Will be figured out during physical implementation
PE ARCHITECTURE
Compare PE OPs with CoreIR stdlib https://github.com/StanfordAHA/Primitives/blob/master/coreir_stdlib.csv | Key operations that will be supported by the PE |  |  |  | Ross
Multi-precision support | Support for 8-bit, 16-bit and 32-bit operations | No. of PE outputs - Would need 2 ouputs in some cases? Needs FSM Support |  |  | Artem
Virtualization | Need to support virtualization when PE resources are limited | Memory read/write pattern, control logic |  |  | Ankita
Stall Strategy & Controls | Valid, ready signals etc. |  |  |  | Ankita
One-bit Operations/Signals | Reduction operations, 1-bit input and output control signals (mux select, valid, en signals) |  |  |  | Ankita
Additional operations that need to be supported - Division, non-linear functions | Need support for Special Functional Units - What is the overhead of supporting costly operations |  |  |  | Artem
Homogeneous vs Heterogeneous PEs | % of homogeneous vs heterogenous PEs, complexity of homogeneous vs heterogeneous PEs | Application specific? |  |  |  | Only homogeneous PEs will be supported for now
Saturation & Rounding Logic | When to saturate vs round vs truncate |  |  |  | Nikhil
Support for floating point arithmetic | Floating point support
INTERCONNECT ARCHITECTURE (Ankita)
SB Patterns - Systematic, Wiltion, Systolic etc | Possibly have options to support different patterns | Dependencies on the applications
Bi-directional vs Uni-directional wires | Uni-directional wires: Easier to implement; Bi-directional wires: Track-efficient | Foundry support for tri-state devices
Wire Lengths | 1 vs 2 vs 4 vs 8 wirelength - What would be the max. length | Technology dependency/drive strength of std. cells
Pipelining registers on wires | Support for pipelining wires | Technology dependency
Dynamic Routing Support | [5 empty] | Will not be supported now
MEMORY ARCHITECTURE
Memory Hierarchy - Large SRAMs for design | [5 empty] | Will not be supported now
Double Buffering | [5 empty] | Will not be supported now
SYSTEMS ARCHITECTURE
Power Gating | No. of power domains - How many AON, SD domains | Pysical design flow for MV design |  |  |  | Assume no power gating for now
Clock Gating | No. of clock domains & their frequencies | Support for CDC Checks |  |  |  | Assume only one clock frequency for now (synchronous clocks ok? E.g. F/2, F/4)
DMA Engine
Runtime reconfigurability | Support for P&R reconfiguration during runtime Incremental reload | Virtualization support, fast reconfiguration time |  |  | Caleb
TEST & DEBUG ARCHITECTURE
Debug Architecture | Pre-silicon debug strategy |  |  |  | Steven B.
Bitstream checking | Verify correctness of the bitstream. |  |  |  | Steve R.
Chip Debug/Connection | How to debug the chip once silicon is back |  |  |  | Steven B.